## BD Dehydrator Sizing-Imperial
Dehydrator Sizing Chart | Model |  | BD210W Series | BD550W Series | BD1500W Series | BD4200W Series | BD8400W Series | BD Dehydrator Calculator
MAX Calc Run Time (HRs) | Max Flow (SCFM) |  | 0.13889 | 0.38194 | 1.0417 | 2.9167 | 5.8333 | If sizing a Dehydrator for multiple runs, use chart below to enter up lengths of each size Transmission Line or Waveguide to calculate Total Volume. **Calculator will suggest a single Dehydrator for the total volume. **If "N/A" may need multiple units to adequately supply pressure.
11.25 | Max Flow (SCFD) |  | 200 | 550 | 1500 | 4200 | 8400
EST Line Pressure (PSIG) | Max Volume (FT^3) |  | 69.9556 | 192.3779 | 524.6669 | 1469.0673 | 2938.1345
5 | Max Volume (IN^3) |  | 120883.2487 | 332428.934 | 906624.3655 | 2538548.2234 | 5077096.4467
|  | Reference | 34.98% | 34.98% | 34.98% | 34.98% | 34.98%
| Diameter (IN) | Cross Area (FT^3 / FT) | Estimated Max Length of Line (FT) |  |  |  |  | Length 1 (FT) | Length 2 (FT) | Length 3 (FT) | Length 4 (FT) | Volume (FT^3)
HCA38 ¦ 3/8" Coaxial | 0.4593 | 0.00115 | 60830 | 167285 | 456232 | 1277449 | 2554899 |  |  |  |  | 0 | 0.00115 | 0.4593
HCA12 ¦ 1/2" Coaxial | 0.51396 | 0.00144 | 48580 | 133595 | 364351 | 1020185 | 2040371 |  |  |  |  | 0 | 0.00144 | 0.51396
HCA58 ¦ 5/8" Coaxial | 0.70637 | 0.00272 | 25718 | 70727 | 192892 | 540098 | 1080196 |  |  |  |  | 0 | 0.00272 | 0.70637
HCA78 ¦ 7/8" Coaxial | 0.93933 | 0.00481 | 14543 | 39995 | 109078 | 305419 | 610838 |  |  |  |  | 0 | 0.00481 | 0.93933
HCA118 ¦ 1-1/8" Coaxial | 1.219 | 0.0081 | 8636 | 23750 | 64773 | 181366 | 362732 |  |  |  |  | 0 | 0.0081 | 1.219
HCA158 ¦ 1-5/8" Coaxial | 1.6808 | 0.0154 | 4542 | 12492 | 34069 | 95393 | 190787 |  |  |  |  | 0 | 0.0154 | 1.6808
HCA214 ¦ 2-1/4" Coaxial | 2.0406 | 0.0227 | 3081 | 8474 | 23113 | 64716 | 129433 |  |  |  |  | 0 | 0.0227 | 2.0406
HCA300 ¦ 3" Coaxial | 2.6088 | 0.0371 | 1885 | 5185 | 14141 | 39597 | 79195 |  |  |  |  | 0 | 0.0371 | 2.6088
HCA400 ¦ 4" Coaxial | 3.0766 | 0.0516 | 1355 | 3728 | 10167 | 28470 | 56940 |  |  |  |  | 0 | 0.0516 | 3.0766
HCA495 ¦ 5" Coaxial | 3.9231 | 0.0839 | 833 | 2292 | 6253 | 17509 | 35019 |  |  |  |  | 0 | 0.0839 | 3.9231
HCA550 ¦ 5-1/2" Coaxial | 5.0314 | 0.138 | 506 | 1394 | 3801 | 10645 | 21290 |  |  |  |  | 0 | 0.138 | 5.0314
HCA618 ¦ 6-1/8" Coaxial | 5.8097 | 0.184 | 380 | 1045 | 2851 | 7984 | 15968 |  |  |  |  | 0 | 0.184 | 5.8097
HCA800 ¦ 8" Coaxial | 7.7213 | 0.325 | 215 | 591 | 1614 | 4520 | 9040 |  |  |  |  | 0 | 0.325 | 7.7213
HCA900 ¦ 9" Coaxial | 8.902 | 0.432 | 161 | 445 | 1214 | 3400 | 6801 |  |  |  |  | 0 | 0.432 | 8.902
1-5/8" Rigid Coaxial | 1.3746 | 0.0103 | 6791 | 18677 | 50938 | 142627 | 285255 |  |  |  |  | 0 | 0.0103 | 1.3746
3-1/8" Rigid Coaxial | 2.7257 | 0.0405 | 1727 | 4750 | 12954 | 36273 | 72546 |  |  |  |  | 0 | 0.0405 | 2.7257
4-1/16" Rigid Coaxial | 3.5448 | 0.0685 | 1021 | 2808 | 7659 | 21446 | 42892 |  |  |  |  | 0 | 0.0685 | 3.5448
6-1/8" Rigid Coaxial | 5.3836 | 0.158 | 442 | 1217 | 3320 | 9297 | 18595 |  |  |  |  | 0 | 0.158 | 5.3836
7-3/16" Rigid Coaxial | 6.7039 | 0.245 | 285 | 785 | 2141 | 5996 | 11992 |  |  |  |  | 0 | 0.245 | 6.7039
8-3/16" Rigid Coaxial | 7.6616 | 0.32 | 218 | 601 | 1639 | 4590 | 9181 |  |  |  |  | 0 | 0.32 | 7.6616
9-3/16" Rigid Coaxial | 8.1038 | 0.358 | 195 | 537 | 1465 | 4103 | 8207 |  |  |  |  | 0 | 0.358 | 8.1038
E 30 ¦ Waveguide |  | 0.045747 | 1529 | 4205 | 11468 | 32113 | 64226 |  |  |  |  | 0 | 0.045747
E 38 ¦ Waveguide |  | 0.025188 | 2777 | 7637 | 20830 | 58325 | 116650 |  |  |  |  | 0 | 0.025188
ES 46 ¦ Waveguide |  | 0.017007 | 4113 | 11311 | 30850 | 86380 | 172760 |  |  |  |  | 0 | 0.017007
E 46 ¦ Waveguide |  | 0.018083 | 3868 | 10638 | 29013 | 81238 | 162477 |  |  |  |  | 0 | 0.018083
E 58 ¦ Waveguide |  | 0.011625 | 6017 | 16548 | 45132 | 126371 | 252742 |  |  |  |  | 0 | 0.011625
E 60 ¦ Waveguide |  | 0.010979 | 6371 | 17522 | 47787 | 133804 | 267609 |  |  |  |  | 0 | 0.010979
E 65 ¦ Waveguide |  | 0.008934 | 7830 | 21533 | 58726 | 164434 | 328869 |  |  |  |  | 0 | 0.008934
E 70 ¦ Waveguide |  | 0.00775 | 9026 | 24822 | 67698 | 189556 | 379113 |  |  |  |  | 0 | 0.00775
E 78 ¦ Waveguide |  | 0.0064583 | 10831 | 29787 | 81238 | 227468 | 454936 |  |  |  |  | 0 | 0.0064583
E 100 ¦ Waveguide |  | 0.0040903 | 17102 | 47032 | 128271 | 359160 | 718320 |  |  |  |  | 0 | 0.0040903
E 105 ¦ Waveguide |  | 0.0033368 | 20964 | 57653 | 157236 | 440261 | 880522 |  |  |  |  | 0 | 0.0033368
E 130 ¦ Waveguide |  | 0.0025833 | 27079 | 74468 | 203096 | 568670 | 1137341 |  |  |  |  | 0 | 0.0025833
E 150 ¦ Waveguide |  | 0.0019375 | 36106 | 99291 | 270795 | 758227 | 1516454 |  |  |  |  | 0 | 0.0019375
E 185 ¦ Waveguide |  | 0.001184 | 59082 | 162477 | 443119 | 1240735 | 2481471 |  |  |  |  | 0 | 0.001184
E 220 ¦ Waveguide |  | 0.00086111 | 81238 | 223406 | 609289 | 1706011 | 3412023 |  |  |  |  | 0 | 0.00086111
E 250 ¦ Waveguide |  | 0.00064583 | 108318 | 297875 | 812386 | 2274682 | 4549364 |  |  |  |  | 0 | 0.00064583
E 380 ¦ Waveguide |  | 0.00032292 | 216636 | 595750 | 1624773 | 4549364 | 9098729 |  |  |  |  | 0 | 0.00032292
[8 empty] | Est Total Volume (FT^3) |  |  |  | 0
[8 empty] | Recommended BD Dehydrator Model |  |  |  | BD210W Series
[8 empty] | Est Pump-Up Time (HRs) |  |  |  | 0

## BD Dehydrator Sizing-Metric
Dehydrator Sizing Chart | Model |  | BD210W Series | BD550W Series | BD1500W Series | BD4200W Series | BD8400W Series | BD Dehydrator Calculator
MAX Calc Run Time (HRs) | Max Flow (SCMM) |  | 0.0039583 | 0.010833 | 0.029514 | 0.082639 | 0.16528 | If sizing a Dehydrator for multiple runs, use chart below to enter up lengths of each size Transmission Line or Waveguide to calculate Total Volume. **Calculator will suggest a single Dehydrator for the total volume **If "N/A" may need multiple units to adequately supply pressure.
11.25 | Max Flow (SCMD) |  | 5.7 | 15.6 | 42.5 | 119 | 238
EST Line Pressure (kPa) | Max Volume (m^3) |  | 1.9933 | 5.4554 | 14.8626 | 41.6152 | 83.2305
34.5 | Max Volume (cm^3) |  | 1993334.7902 | 5455442.5837 | 14862583.9621 | 41615235.0939 | 83230470.1877
| Max Volume (l) |  | 1993.3348 | 5455.4426 | 14862.584 | 41615.2351 | 83230.4702
|  | Reference | 34.97% | 34.97% | 34.97% | 34.97% | 34.97%
| Diameter (cm) | Cross Area (l/m) | Estimated Max Length of Line (m) |  |  |  |  | Length 1 (m) | Length 2 (m) | Length 3 (m) | Length 4 (m) | Volume (liter) | FT^3/FT | IN | CM | l/m
HCA38 ¦ 3/8" Coaxial | 1.1666 | 0.10684 | 18657 | 51062 | 139112 | 389514 | 779029 |  |  |  |  | 0 | 0.00115 | 0.4593 | 1.1666 | 0.10684
HCA12 ¦ 1/2" Coaxial | 1.3055 | 0.13378 | 14900 | 40779 | 111096 | 311070 | 622141 |  |  |  |  | 0 | 0.00144 | 0.51396 | 1.3055 | 0.13378
HCA58 ¦ 5/8" Coaxial | 1.7942 | 0.2527 | 7888 | 21588 | 58815 | 164684 | 329369 |  |  |  |  | 0 | 0.00272 | 0.70637 | 1.7942 | 0.2527
HCA78 ¦ 7/8" Coaxial | 2.3859 | 0.44686 | 4460 | 12208 | 33259 | 93127 | 186254 |  |  |  |  | 0 | 0.00481 | 0.93933 | 2.3859 | 0.44686
HCA118 ¦ 1-1/8" Coaxial | 3.0962 | 0.75252 | 2648 | 7249 | 19750 | 55301 | 110603 |  |  |  |  | 0 | 0.0081 | 1.219 | 3.0962 | 0.75252
HCA158 ¦ 1-5/8" Coaxial | 4.2691 | 1.4307 | 1393 | 3813 | 10388 | 29087 | 58174 |  |  |  |  | 0 | 0.0154 | 1.6808 | 4.2691 | 1.4307
HCA214 ¦ 2-1/4" Coaxial | 5.1831 | 2.1089 | 945 | 2586 | 7047 | 19733 | 39466 |  |  |  |  | 0 | 0.0227 | 2.0406 | 5.1831 | 2.1089
HCA300 ¦ 3" Coaxial | 6.6262 | 3.4467 | 578 | 1582 | 4312 | 12073 | 24147 |  |  |  |  | 0 | 0.0371 | 2.6088 | 6.6262 | 3.4467
HCA400 ¦ 4" Coaxial | 7.8146 | 4.7938 | 415 | 1138 | 3100 | 8681 | 17362 |  |  |  |  | 0 | 0.0516 | 3.0766 | 7.8146 | 4.7938
HCA495 ¦ 5" Coaxial | 9.9646 | 7.7946 | 255 | 699 | 1906 | 5339 | 10678 |  |  |  |  | 0 | 0.0839 | 3.9231 | 9.9646 | 7.7946
HCA550 ¦ 5-1/2" Coaxial | 12.7797 | 12.8206 | 155 | 425 | 1159 | 3245 | 6491 |  |  |  |  | 0 | 0.138 | 5.0314 | 12.7797 | 12.8206
HCA618 ¦ 6-1/8" Coaxial | 14.7567 | 17.0942 | 116 | 319 | 869 | 2434 | 4868 |  |  |  |  | 0 | 0.184 | 5.8097 | 14.7567 | 17.0942
HCA800 ¦ 8" Coaxial | 19.612 | 30.1935 | 66 | 180 | 492 | 1378 | 2756 |  |  |  |  | 0 | 0.325 | 7.7213 | 19.612 | 30.1935
HCA900 ¦ 9" Coaxial | 22.6111 | 40.1342 | 49 | 135 | 370 | 1036 | 2073 |  |  |  |  | 0 | 0.432 | 8.902 | 22.6111 | 40.1342
1-5/8" Rigid Coaxial | 3.4914 | 0.9569 | 2083 | 5701 | 15531 | 43489 | 86979 |  |  |  |  | 0 | 0.0103 | 1.3746 | 3.4914 | 0.9569
3-1/8" Rigid Coaxial | 6.9232 | 3.7626 | 529 | 1449 | 3950 | 11060 | 22120 |  |  |  |  | 0 | 0.0405 | 2.7257 | 6.9232 | 3.7626
4-1/16" Rigid Coaxial | 9.0038 | 6.3639 | 313 | 857 | 2335 | 6539 | 13078 |  |  |  |  | 0 | 0.0685 | 3.5448 | 9.0038 | 6.3639
6-1/8" Rigid Coaxial | 13.6744 | 14.6787 | 135 | 371 | 1012 | 2835 | 5670 |  |  |  |  | 0 | 0.158 | 5.3836 | 13.6744 | 14.6787
7-3/16" Rigid Coaxial | 17.028 | 22.7613 | 87 | 239 | 652 | 1828 | 3656 |  |  |  |  | 0 | 0.245 | 6.7039 | 17.028 | 22.7613
8-3/16" Rigid Coaxial | 19.4606 | 29.729 | 67 | 183 | 499 | 1399 | 2799 |  |  |  |  | 0 | 0.32 | 7.6616 | 19.4606 | 29.729
9-3/16" Rigid Coaxial | 20.5836 | 33.2593 | 59 | 164 | 446 | 1251 | 2502 |  |  |  |  | 0 | 0.358 | 8.1038 | 20.5836 | 33.2593
E 30 ¦ Waveguide |  | 4.25 | 469 | 1283 | 3497 | 9791 | 19583 |  |  |  |  | 0 | 0.045747 |  |  | 4.25
E 38 ¦ Waveguide |  | 2.34 | 851 | 2331 | 6351 | 17784 | 35568 |  |  |  |  | 0 | 0.025188 |  |  | 2.34
ES 46 ¦ Waveguide |  | 1.58 | 1261 | 3452 | 9406 | 26338 | 52677 |  |  |  |  | 0 | 0.017007 |  |  | 1.58
E 46 ¦ Waveguide |  | 1.68 | 1186 | 3247 | 8846 | 24770 | 49541 |  |  |  |  | 0 | 0.018083 |  |  | 1.68
E 58 ¦ Waveguide |  | 1.08 | 1845 | 5051 | 13761 | 38532 | 77065 |  |  |  |  | 0 | 0.011625 |  |  | 1.08
E 60 ¦ Waveguide |  | 1.02 | 1954 | 5348 | 14571 | 40799 | 81598 |  |  |  |  | 0 | 0.010979 |  |  | 1.02
E 65 ¦ Waveguide |  | 0.83 | 2401 | 6572 | 17906 | 50138 | 100277 |  |  |  |  | 0 | 0.008934 |  |  | 0.83
E 70 ¦ Waveguide |  | 0.72 | 2768 | 7577 | 20642 | 57798 | 115597 |  |  |  |  | 0 | 0.00775 |  |  | 0.72
E 78 ¦ Waveguide |  | 0.6 | 3322 | 9092 | 24770 | 69358 | 138717 |  |  |  |  | 0 | 0.0064583 |  |  | 0.6
E 100 ¦ Waveguide |  | 0.38 | 5245 | 14356 | 39112 | 109513 | 219027 |  |  |  |  | 0 | 0.0040903 |  |  | 0.38
E 105 ¦ Waveguide |  | 0.31 | 6430 | 17598 | 47943 | 134242 | 268485 |  |  |  |  | 0 | 0.0033368 |  |  | 0.31
E 130 ¦ Waveguide |  | 0.24 | 8305 | 22731 | 61927 | 173396 | 346793 |  |  |  |  | 0 | 0.0025833 |  |  | 0.24
E 150 ¦ Waveguide |  | 0.18 | 11074 | 30308 | 82569 | 231195 | 462391 |  |  |  |  | 0 | 0.0019375 |  |  | 0.18
E 185 ¦ Waveguide |  | 0.11 | 18121 | 49594 | 135114 | 378320 | 756640 |  |  |  |  | 0 | 0.001184 |  |  | 0.11
E 220 ¦ Waveguide |  | 0.08 | 24916 | 68193 | 185782 | 520190 | 1040380 |  |  |  |  | 0 | 0.00086111 |  |  | 0.08
E 250 ¦ Waveguide |  | 0.06 | 33222 | 90924 | 247709 | 693587 | 1387174 |  |  |  |  | 0 | 0.00064583 |  |  | 0.06
E 380 ¦ Waveguide |  | 0.03 | 66444 | 181848 | 495419 | 1387174 | 2774349 |  |  |  |  | 0 | 0.00032292 |  |  | 0.03
[8 empty] | Est Total Volume (l) |  |  |  | 0
[8 empty] | Recommended BD Dehydrator Model |  |  |  | BD210W Series
[8 empty] | Est Pump Up Time (HRs) |  |  |  | 0
Quick Reference Replacement Guide (Based on MFG Flow Rates, and MFG Estimated Max Volume FT^3)
MANUFACTURER | Model | FLOW (SCFM) | FLOW (SCFD) | MAX Volume (FT^3) | VOLTAGE (VAC) | PRESSURE (PSI) | EQUIVALENT MODEL | NOTES
ANDREW / COMMSCOPE | DRYLINE MT050C | 0.12 | 173 | 37 | 120 | 2-5 PSI | BD210WLP | FOR NOMINAL FLOW RATES LESS THAN 140 SCFD
[7 empty] | BD550WLP | FOR NOMINAL FLOW RATES 140-350 SCFD
| DRYLINE MT500D | 0.5 | 720 | 127 | 120 | 2-5 PSI | BD550WLP | FOR NOMINAL FLOW RATES LESS THAN 350SCFD
[7 empty] | BD1500WLP | FOR NOMINAL FLOW RATES 350 - 1100 SCFD
| HR150 | 0.09 | 129 | 30 | 120 | .22-.7 PSI | BD210WLP
DIELECTRIC | 600 C | 0.5 | 750 | 193 | 120 | 2-15 PSI | BD550W
| 600 D |  |  |  |  | .1- 2.0 PSI | BD550WLP
| 850 C | 0.75 | 1080 | 282 | 120 | 2-15 PSI | BD1500W
| 850 D |  |  |  |  | .1-2.0 PSI | BD1500WLP
| 300 TLS | 0.14 | 300 | 81 | 120 | 2-15 PSI | BD210WLP
|  | 0.11 | 240 | < 81 | 240 | 2-15 PSI | BD212WLP
| 1000 TLS | 0.59 | 1000 | 209 | 120 | 2-15 PSI | BD1500W | IF PRESSURE < 7.5 PSIG, USE BD1500WLP MODEL
|  | 0.49 | 825 | 191 | 240 | 2-15 PSI | BD1502W | IF PRESSURE < 7.5 PSIG, USE BD1502WLP MODEL
| 2400 | 1.7 | 3500 | 716 | 120 | 2-15 PSI | BD4200W | IF PRESSURE < 7.5 PSIG, USE BD4200WLP MODEL
[5 empty] | 240 | 2-15 PSI | BD4202W | IF PRESSURE < 7.5 PSIG, USE BD4202WLP MODEL
| 3200 | 2.2 | 4100 | 925 | 120 | 2-15 PSI | BD4200W | IF PRESSURE < 7.5 PSIG, USE BD4200WLP MODEL
[5 empty] | 240 | 2-15 PSI | BD4202W | IF PRESSURE < 7.5 PSIG, USE BD4202WLP MODEL
RFS | APD20-D | 0.2 | 288 | 101 | 120 | 1-10 PSI | BD210WLP | FOR NOMINAL FLOW RATES LESS THAN 140 SCFD
[7 empty] | BD550W | FOR NOMINAL FLOW RATES 140-350 SCFD
| APD22-D | 0.17 | 245 | 85 | 240 | 1-10 PSI | BD212WLP | FOR NOMINAL FLOW RATES LESS THAN 140 SCFD
[7 empty] | BD552W | FOR NOMINAL FLOW RATES 140-350 SCFD
| APD70-D | 0.7 | 1008 | 354 | 120 | 1-10 PSI | BD1500W
| APD72-D | 0.58 | 836 | 294 | 240 | 1-10 PSI | BD1502W
TSI | 3U Series | 0.5 | 750 | 253 | 120 | .5-10 PSI | BD1500WLP
[5 empty] | 240 | .5-10 PSI | BD1502WLP
| 5U Series | 1.4 | 2016 | 706 | 120 | .5-15 PSI | BD4200WLP
[5 empty] | 240 | .5-15 PSI | BD4200WLP
| FS Series | 1.4 | 2016 | 706 | 120 | 15 PSI | BD4200W
[5 empty] | 240 | 15 PSI | BD4202W
NOTE: TO BE USED AS A GENERAL GUIDE, AS SOME OPERATING SPECS MAY BE DIFFERENT, AS WELL AS DIMENSIONS
FOR ANY ADDITIONAL INFORMATION, PLEASE CONTACT YOUR ACCOUNT MANAGER

## RFS Sizing- Imp_3.24.22 (hidden)
Transmission Sizing Chart | Model |  | BD210W Series | BD550W Series | BD1500W Series | BD4200W Series | BD8400W Series | Dehydrator Calculator
35% | Max Flow (SCFM) |  | 0.13889 | 0.38194 | 1.0417 | 2.9167 | 5.8333 | If sizing a Dehydrator for multiple runs, use chart below to enter up lengths of each size Transmission Line to calculate Total Volume. *Calculator will suggest a single Dehydrator for the total volume*
| Max Flow (SCFD) |  | 200 | 550 | 1500 | 4200 | 8400
| Max Volume (FT^3) |  | 70 | 192.5 | 525 | 1470 | 2940
| Max Volume (IN^3) |  | 120960 | 332640 | 907200 | 2540160 | 5080320
| Diameter (IN) | Cross Area (FT^3 / FT) | Estimated Max Length of Line (FT) |  |  |  |  | Length 1 (FT) | Length 2 (FT) | Length 3 (FT) | Length 4 (FT) | Volume (FT^3)
HCA38 ¦ 3/8" Coaxial | 0.4593 | 0.00115 | 60869.5652 | 167391.3043 | 456521.7391 | 1278260.8696 | 2556521.7391 |  |  |  |  | 0 | 0.00115 | 0.4593
HCA12 ¦ 1/2" Coaxial | 0.51396 | 0.00144 | 48611.1111 | 133680.5556 | 364583.3333 | 1020833.3333 | 2041666.6667 |  |  |  |  | 0 | 0.00144 | 0.51396
HCA58 ¦ 5/8" Coaxial | 0.70637 | 0.00272 | 25735.2941 | 70772.0588 | 193014.7059 | 540441.1765 | 1080882.3529 |  |  |  |  | 0 | 0.00272 | 0.70637
HCA78 ¦ 7/8" Coaxial | 0.93933 | 0.00481 | 14553.0146 | 40020.79 | 109147.6091 | 305613.3056 | 611226.6112 |  |  |  |  | 0 | 0.00481 | 0.93933
HCA118 ¦ 1-1/8" Coaxial | 1.219 | 0.0081 | 8641.9753 | 23765.4321 | 64814.8148 | 181481.4815 | 362962.963 |  |  |  |  | 0 | 0.0081 | 1.219
HCA158 ¦ 1-5/8" Coaxial | 1.6808 | 0.0154 | 4545.4545 | 12500 | 34090.9091 | 95454.5455 | 190909.0909 |  |  |  |  | 0 | 0.0154 | 1.6808
HCA214 ¦ 2-1/4" Coaxial | 2.0406 | 0.0227 | 3083.7004 | 8480.1762 | 23127.7533 | 64757.7093 | 129515.4185 |  |  |  |  | 0 | 0.0227 | 2.0406
HCA295 ¦ 3" Coaxial | 2.3962 | 0.0313 | 2236.4217 | 6150.1597 | 16773.1629 | 46964.8562 | 93929.7125 |  |  |  |  | 0 | 0.0313 | 2.3962
HCA300 ¦ 3" Coaxial | 2.6088 | 0.0371 | 1886.7925 | 5188.6792 | 14150.9434 | 39622.6415 | 79245.283 |  |  |  |  | 0 | 0.0371 | 2.6088
HCA400 ¦ 4" Coaxial | 3.0766 | 0.0516 | 1356.5891 | 3730.6202 | 10174.4186 | 28488.3721 | 56976.7442 |  |  |  |  | 0 | 0.0516 | 3.0766
HCA495 ¦ 5" Coaxial | 3.9231 | 0.0839 | 834.3266 | 2294.3981 | 6257.4493 | 17520.8582 | 35041.7163 |  |  |  |  | 0 | 0.0839 | 3.9231
HCA550 ¦ 5-1/2" Coaxial | 5.0314 | 0.138 | 507.2464 | 1394.9275 | 3804.3478 | 10652.1739 | 21304.3478 |  |  |  |  | 0 | 0.138 | 5.0314
HCA618 ¦ 6-1/8" Coaxial | 5.8097 | 0.184 | 380.4348 | 1046.1957 | 2853.2609 | 7989.1304 | 15978.2609 |  |  |  |  | 0 | 0.184 | 5.8097
HCA800 ¦ 8" Coaxial | 7.7213 | 0.325 | 215.3846 | 592.3077 | 1615.3846 | 4523.0769 | 9046.1538 |  |  |  |  | 0 | 0.325 | 7.7213
HCA900 ¦ 9" Coaxial | 8.902 | 0.432 | 162.037 | 445.6019 | 1215.2778 | 3402.7778 | 6805.5556 |  |  |  |  | 0 | 0.432 | 8.902
7/8" Rigid Coaxial | 0.70377 | 0.0027 | 25925.9259 | 71296.2963 | 194444.4444 | 544444.4444 | 1088888.8889 |  |  |  |  | 0 | 0.0027 | 0.70377
1-5/8" Rigid Coaxial | 1.3746 | 0.0103 | 6796.1165 | 18689.3204 | 50970.8738 | 142718.4466 | 285436.8932 |  |  |  |  | 0 | 0.0103 | 1.3746
3-1/8" Rigid Coaxial | 2.7257 | 0.0405 | 1728.3951 | 4753.0864 | 12962.963 | 36296.2963 | 72592.5926 |  |  |  |  | 0 | 0.0405 | 2.7257
4-1/16" Rigid Coaxial | 3.5448 | 0.0685 | 1021.8978 | 2810.219 | 7664.2336 | 21459.854 | 42919.708 |  |  |  |  | 0 | 0.0685 | 3.5448
6-1/8" Rigid Coaxial | 5.3836 | 0.158 | 443.038 | 1218.3544 | 3322.7848 | 9303.7975 | 18607.5949 |  |  |  |  | 0 | 0.158 | 5.3836
7-3/16" Rigid Coaxial | 6.7039 | 0.245 | 285.7143 | 785.7143 | 2142.8571 | 6000 | 12000 |  |  |  |  | 0 | 0.245 | 6.7039
8-3/16" Rigid Coaxial | 7.6616 | 0.32 | 218.75 | 601.5625 | 1640.625 | 4593.75 | 9187.5 |  |  |  |  | 0 | 0.32 | 7.6616
9-3/16" Rigid Coaxial | 8.1038 | 0.358 | 195.5307 | 537.7095 | 1466.4804 | 4106.1453 | 8212.2905 |  |  |  |  | 0 | 0.358 | 8.1038
[8 empty] | Est Total Volume (FT^3) |  |  |  | 0
[8 empty] | Recommended Dehydrator Model |  |  |  | BD210W Series
[8 empty] | Est Pump Up Time (0-5psig) (HRs) |  |  |  | 0
Quick Reference Replacement Guide (Based on MFG Flow Rates, and MFG Estimated Max Volume FT^3)
MANUFACTURER | Model | FLOW (SCFM) | FLOW (SCFD) | MAX Volume (FT^3) | VOLTAGE (VAC) | PRESSURE (PSI) | EQUIVALENT MODEL | NOTES
ANDREW / COMMSCOPE | DRYLINE MT050C | 0.12 | 173 | 37 | 120 | 2-5 PSI | BD210WLP | FOR NOMINAL FLOW RATES LESS THAN 140 SCFD
[7 empty] | BD550WLP | FOR NOMINAL FLOW RATES 140-350 SCFD
| DRYLINE MT500D | 0.5 | 720 | 127 | 120 | 2-5 PSI | BD550WLP | FOR NOMINAL FLOW RATES LESS THAN 350SCFD
[7 empty] | BD1500WLP | FOR NOMINAL FLOW RATES 350 - 1100 SCFD
| HR150 | 0.09 | 129 | 30 | 120 | .22-.7 PSI | BD210WLP
DIELECTRIC | 600 C | 0.5 | 750 | 193 | 120 | 2-15 PSI | BD550W
| 600 D |  |  |  |  | .1- 2.0 PSI | BD550WLP
| 850 C | 0.75 | 1080 | 282 | 120 | 2-15 PSI | BD1500W
| 850 D |  |  |  |  | .1-2.0 PSI | BD1500WLP
| 300 TLS | 0.14 | 300 | 81 | 120 | 2-15 PSI | BD210WLP
|  | 0.11 | 240 | < 81 | 240 | 2-15 PSI | BD212WLP
| 1000 TLS | 0.59 | 1000 | 209 | 120 | 2-15 PSI | BD1500W | IF PRESSURE < 7.5 PSIG, USE BD1500WLP MODEL
|  | 0.49 | 825 | 191 | 240 | 2-15 PSI | BD1502W | IF PRESSURE < 7.5 PSIG, USE BD1502WLP MODEL
| 2400 | 1.7 | 3500 | 716 | 120 | 2-15 PSI | BD4200W | IF PRESSURE < 7.5 PSIG, USE BD4200WLP MODEL
[5 empty] | 240 | 2-15 PSI | BD4202W | IF PRESSURE < 7.5 PSIG, USE BD4202WLP MODEL
| 3200 | 2.2 | 4100 | 925 | 120 | 2-15 PSI | BD4200W | IF PRESSURE < 7.5 PSIG, USE BD4200WLP MODEL
[5 empty] | 240 | 2-15 PSI | BD4202W | IF PRESSURE < 7.5 PSIG, USE BD4202WLP MODEL
RFS | APD20-D | 0.2 | 288 | 101 | 120 | 1-10 PSI | BD210WLP | FOR NOMINAL FLOW RATES LESS THAN 140 SCFD
[7 empty] | BD550W | FOR NOMINAL FLOW RATES 140-350 SCFD
| APD22-D | 0.17 | 245 | 85 | 240 | 1-10 PSI | BD212WLP | FOR NOMINAL FLOW RATES LESS THAN 140 SCFD
[7 empty] | BD552W | FOR NOMINAL FLOW RATES 140-350 SCFD
| APD70-D | 0.7 | 1008 | 354 | 120 | 1-10 PSI | BD1500W
| APD72-D | 0.58 | 836 | 294 | 240 | 1-10 PSI | BD1502W
TSI | 3U Series | 0.5 | 750 | 253 | 120 | .5-10 PSI | BD1500WLP
[5 empty] | 240 | .5-10 PSI | BD1502WLP
| 5U Series | 1.4 | 2016 | 706 | 120 | .5-15 PSI | BD4200WLP
[5 empty] | 240 | .5-15 PSI | BD4200WLP
| FS Series | 1.4 | 2016 | 706 | 120 | 15 PSI | BD4200W
[5 empty] | 240 | 15 PSI | BD4202W
NOTE: TO BE USED AS A GENERAL GUIDE, AS SOME OPERATING SPECS MAY BE DIFFERENT, AS WELL AS DIMENSIONS
FOR ANY ADDITIONAL INFORMATION, PLEASE CONTACT YOUR ACCOUNT MANAGER

## RFS Sizing-Metric_3.24.22 (hidden)
Transmission Sizing Chart | Model |  | BD210W Series | BD550W Series | BD1500W Series | BD4200W Series | BD8400W Series | Dehydrator Calculator
35% | Max Flow (SCMM) |  | 0.0039583 | 0.010833 | 0.029514 | 0.082639 | 0.16528 | If sizing a Dehydrator for multiple runs, use chart below to enter up lengths of each size Transmission Line to calculate Total Volume. *Calculator will suggest a single Dehydrator for the total volume*
| Max Flow (SCMD) |  | 5.7 | 15.6 | 42.5 | 119 | 238
| Max Volume (m^3) |  | 1.995 | 5.46 | 14.875 | 41.65 | 83.3
| Max Volume (cm^3) |  | 1995000 | 5460000 | 14875000 | 41650000 | 83300000
| Max Volume (l) |  | 1995 | 5460 | 14875 | 41650 | 83300
|  | Reference | 35% | 35% | 35% | 35% | 35%
| Diameter (cm) | Cross Area (l/m) | Estimated Max Length of Line (m) |  |  |  |  | Length 1 (m) | Length 2 (m) | Length 3 (m) | Length 4 (m) | Volume (liter) | FT^3/FT | IN | CM | l/m
HCA38 ¦ 3/8" Coaxial | 1.1666 | 0.10684 | 18673.0265 | 51105.1252 | 139228.7065 | 389840.3783 | 779680.7565 |  |  |  |  | 0 | 0.00115 | 0.4593 | 1.1666 | 0.10684
HCA12 ¦ 1/2" Coaxial | 1.3055 | 0.13378 | 14912.4865 | 40813.1208 | 111189.592 | 311330.8576 | 622661.7153 |  |  |  |  | 0 | 0.00144 | 0.51396 | 1.3055 | 0.13378
HCA58 ¦ 5/8" Coaxial | 1.7942 | 0.2527 | 7894.8458 | 21606.9463 | 58865.0781 | 164822.2188 | 329644.4375 |  |  |  |  | 0 | 0.00272 | 0.70637 | 1.7942 | 0.2527
HCA78 ¦ 7/8" Coaxial | 2.3859 | 0.44686 | 4464.445 | 12218.4811 | 33287.5286 | 93205.08 | 186410.1601 |  |  |  |  | 0 | 0.00481 | 0.93933 | 2.3859 | 0.44686
HCA118 ¦ 1-1/8" Coaxial | 3.0962 | 0.75252 | 2651.1087 | 7255.6659 | 19767.0386 | 55347.708 | 110695.416 |  |  |  |  | 0 | 0.0081 | 1.219 | 3.0962 | 0.75252
HCA158 ¦ 1-5/8" Coaxial | 4.2691 | 1.4307 | 1394.4143 | 3816.2918 | 10396.9489 | 29111.4568 | 58222.9136 |  |  |  |  | 0 | 0.0154 | 1.6808 | 4.2691 | 1.4307
HCA214 ¦ 2-1/4" Coaxial | 5.1831 | 2.1089 | 945.9903 | 2589.0262 | 7053.4367 | 19749.6227 | 39499.2454 |  |  |  |  | 0 | 0.0227 | 2.0406 | 5.1831 | 2.1089
HCA295 ¦ 3" Coaxial | 6.0863 | 2.9079 | 686.0697 | 1877.6643 | 5115.4317 | 14323.2088 | 28646.4176 |  |  |  |  | 0 | 0.0313 | 2.3962 | 6.0863 | 2.9079
HCA300 ¦ 3" Coaxial | 6.6262 | 3.4467 | 578.8135 | 1584.1211 | 4315.7146 | 12084.0009 | 24168.0019 |  |  |  |  | 0 | 0.0371 | 2.6088 | 6.6262 | 3.4467
HCA400 ¦ 4" Coaxial | 7.8146 | 4.7938 | 416.1624 | 1138.9708 | 3102.9654 | 8688.303 | 17376.606 |  |  |  |  | 0 | 0.0516 | 3.0766 | 7.8146 | 4.7938
HCA495 ¦ 5" Coaxial | 9.9646 | 7.7946 | 255.9473 | 700.4874 | 1908.3792 | 5343.4617 | 10686.9234 |  |  |  |  | 0 | 0.0839 | 3.9231 | 9.9646 | 7.7946
HCA550 ¦ 5-1/2" Coaxial | 12.7797 | 12.8206 | 155.6086 | 425.876 | 1160.2392 | 3248.6698 | 6497.3396 |  |  |  |  | 0 | 0.138 | 5.0314 | 12.7797 | 12.8206
HCA618 ¦ 6-1/8" Coaxial | 14.7567 | 17.0942 | 116.7064 | 319.407 | 870.1794 | 2436.5024 | 4873.0047 |  |  |  |  | 0 | 0.184 | 5.8097 | 14.7567 | 17.0942
HCA800 ¦ 8" Coaxial | 19.612 | 30.1935 | 66.0738 | 180.8335 | 492.6554 | 1379.4352 | 2758.8704 |  |  |  |  | 0 | 0.325 | 7.7213 | 19.612 | 30.1935
HCA900 ¦ 9" Coaxial | 22.6111 | 40.1342 | 49.7083 | 136.0437 | 370.632 | 1037.7695 | 2075.5391 |  |  |  |  | 0 | 0.432 | 8.902 | 22.6111 | 40.1342
7/8" Rigid Coaxial | 1.7876 | 0.25084 | 7953.3261 | 21766.9978 | 59301.1157 | 166043.1241 | 332086.2481 |  |  |  |  | 0 | 0.0027 | 0.70377 | 1.7876 | 0.25084
1-5/8" Rigid Coaxial | 3.4914 | 0.9569 | 2084.8525 | 5705.912 | 15544.9527 | 43525.8675 | 87051.735 |  |  |  |  | 0 | 0.0103 | 1.3746 | 3.4914 | 0.9569
3-1/8" Rigid Coaxial | 6.9232 | 3.7626 | 530.2217 | 1451.1332 | 3953.4077 | 11069.5416 | 22139.0832 |  |  |  |  | 0 | 0.0405 | 2.7257 | 6.9232 | 3.7626
4-1/16" Rigid Coaxial | 9.0038 | 6.3639 | 313.4888 | 857.9693 | 2337.4162 | 6544.7655 | 13089.5309 |  |  |  |  | 0 | 0.0685 | 3.5448 | 9.0038 | 6.3639
6-1/8" Rigid Coaxial | 13.6744 | 14.6787 | 135.9113 | 371.9677 | 1013.3735 | 2837.4458 | 5674.8916 |  |  |  |  | 0 | 0.158 | 5.3836 | 13.6744 | 14.6787
7-3/16" Rigid Coaxial | 17.028 | 22.7613 | 87.6489 | 239.8812 | 653.5225 | 1829.863 | 3659.726 |  |  |  |  | 0 | 0.245 | 6.7039 | 17.028 | 22.7613
8-3/16" Rigid Coaxial | 19.4606 | 29.729 | 67.1062 | 183.659 | 500.3532 | 1400.9889 | 2801.9777 |  |  |  |  | 0 | 0.32 | 7.6616 | 19.4606 | 29.729
9-3/16" Rigid Coaxial | 20.5836 | 33.2593 | 59.9832 | 164.1645 | 447.2431 | 1252.2805 | 2504.5611 |  |  |  |  | 0 | 0.358 | 8.1038 | 20.5836 | 33.2593
[8 empty] | Est Total Volume (l) |  |  |  | 0
[8 empty] | Recommended Dehydrator Model |  |  |  | BD210W Series
[8 empty] | Est Pump Up Time (0-5psig) (HRs) |  |  |  | 0
Quick Reference Replacement Guide (Based on MFG Flow Rates, and MFG Estimated Max Volume FT^3)
MANUFACTURER | Model | FLOW (SCFM) | FLOW (SCFD) | MAX Volume (FT^3) | VOLTAGE (VAC) | PRESSURE (PSI) | EQUIVALENT MODEL | NOTES
ANDREW / COMMSCOPE | DRYLINE MT050C | 0.12 | 173 | 37 | 120 | 2-5 PSI | BD210WLP | FOR NOMINAL FLOW RATES LESS THAN 140 SCFD
[7 empty] | BD550WLP | FOR NOMINAL FLOW RATES 140-350 SCFD
| DRYLINE MT500D | 0.5 | 720 | 127 | 120 | 2-5 PSI | BD550WLP | FOR NOMINAL FLOW RATES LESS THAN 350SCFD
[7 empty] | BD1500WLP | FOR NOMINAL FLOW RATES 350 - 1100 SCFD
| HR150 | 0.09 | 129 | 30 | 120 | .22-.7 PSI | BD210WLP
DIELECTRIC | 600 C | 0.5 | 750 | 193 | 120 | 2-15 PSI | BD550W
| 600 D |  |  |  |  | .1- 2.0 PSI | BD550WLP
| 850 C | 0.75 | 1080 | 282 | 120 | 2-15 PSI | BD1500W
| 850 D |  |  |  |  | .1-2.0 PSI | BD1500WLP
| 300 TLS | 0.14 | 300 | 81 | 120 | 2-15 PSI | BD210WLP
|  | 0.11 | 240 | < 81 | 240 | 2-15 PSI | BD212WLP
| 1000 TLS | 0.59 | 1000 | 209 | 120 | 2-15 PSI | BD1500W | IF PRESSURE < 7.5 PSIG, USE BD1500WLP MODEL
|  | 0.49 | 825 | 191 | 240 | 2-15 PSI | BD1502W | IF PRESSURE < 7.5 PSIG, USE BD1502WLP MODEL
| 2400 | 1.7 | 3500 | 716 | 120 | 2-15 PSI | BD4200W | IF PRESSURE < 7.5 PSIG, USE BD4200WLP MODEL
[5 empty] | 240 | 2-15 PSI | BD4202W | IF PRESSURE < 7.5 PSIG, USE BD4202WLP MODEL
| 3200 | 2.2 | 4100 | 925 | 120 | 2-15 PSI | BD4200W | IF PRESSURE < 7.5 PSIG, USE BD4200WLP MODEL
[5 empty] | 240 | 2-15 PSI | BD4202W | IF PRESSURE < 7.5 PSIG, USE BD4202WLP MODEL
RFS | APD20-D | 0.2 | 288 | 101 | 120 | 1-10 PSI | BD210WLP | FOR NOMINAL FLOW RATES LESS THAN 140 SCFD
[7 empty] | BD550W | FOR NOMINAL FLOW RATES 140-350 SCFD
| APD22-D | 0.17 | 245 | 85 | 240 | 1-10 PSI | BD212WLP | FOR NOMINAL FLOW RATES LESS THAN 140 SCFD
[7 empty] | BD552W | FOR NOMINAL FLOW RATES 140-350 SCFD
| APD70-D | 0.7 | 1008 | 354 | 120 | 1-10 PSI | BD1500W
| APD72-D | 0.58 | 836 | 294 | 240 | 1-10 PSI | BD1502W
TSI | 3U Series | 0.5 | 750 | 253 | 120 | .5-10 PSI | BD1500WLP
[5 empty] | 240 | .5-10 PSI | BD1502WLP
| 5U Series | 1.4 | 2016 | 706 | 120 | .5-15 PSI | BD4200WLP
[5 empty] | 240 | .5-15 PSI | BD4200WLP
| FS Series | 1.4 | 2016 | 706 | 120 | 15 PSI | BD4200W
[5 empty] | 240 | 15 PSI | BD4202W
NOTE: TO BE USED AS A GENERAL GUIDE, AS SOME OPERATING SPECS MAY BE DIFFERENT, AS WELL AS DIMENSIONS
FOR ANY ADDITIONAL INFORMATION, PLEASE CONTACT YOUR ACCOUNT MANAGER

## Dehydrator Cross Reference (hidden)
Quick Reference Replacement Guide (Based on MFG Flow Rates, and MFG Estimated Max Volume FT^3)
MANUFACTURER | Model | FLOW (SCFM) | FLOW (SCFD) | MAX Volume (FT^3) | VOLTAGE (VAC) | PRESSURE (PSI) | EQUIVALENT MODEL | NOTES
ANDREW / COMMSCOPE | DRYLINE MT050C | 0.12 | 173 | 37 | 120 | 2-5 PSI | BD210WLP | FOR NOMINAL FLOW RATES LESS THAN 140 SCFD
[7 empty] | BD550WLP | FOR NOMINAL FLOW RATES 140-350 SCFD
| DRYLINE MT500D | 0.5 | 720 | 127 | 120 | 2-5 PSI | BD550WLP | FOR NOMINAL FLOW RATES LESS THAN 350SCFD
[7 empty] | BD1500WLP | FOR NOMINAL FLOW RATES 350 - 1100 SCFD
| HR150 | 0.09 | 129 | 30 | 120 | .22-.7 PSI | BD210WLP
DIELECTRIC | 600 C | 0.5 | 750 | 193 | 120 | 2-15 PSI | BD550W
| 600 D |  |  |  |  | .1- 2.0 PSI | BD550WLP
| 850 C | 0.75 | 1080 | 282 | 120 | 2-15 PSI | BD1500W
| 850 D |  |  |  |  | .1-2.0 PSI | BD1500WLP
| 300 TLS | 0.14 | 300 | 81 | 120 | 2-15 PSI | BD210WLP
|  | 0.11 | 240 | < 81 | 240 | 2-15 PSI | BD212WLP
| 1000 TLS | 0.59 | 1000 | 209 | 120 | 2-15 PSI | BD1500W | IF PRESSURE < 7.5 PSIG, USE BD1500WLP MODEL
|  | 0.49 | 825 | 191 | 240 | 2-15 PSI | BD1502W | IF PRESSURE < 7.5 PSIG, USE BD1502WLP MODEL
| 2400 | 1.7 | 3500 | 716 | 120 | 2-15 PSI | BD4200W | IF PRESSURE < 7.5 PSIG, USE BD4200WLP MODEL
[5 empty] | 240 | 2-15 PSI | BD4202W | IF PRESSURE < 7.5 PSIG, USE BD4202WLP MODEL
| 3200 | 2.2 | 4100 | 925 | 120 | 2-15 PSI | BD4200W | IF PRESSURE < 7.5 PSIG, USE BD4200WLP MODEL
[5 empty] | 240 | 2-15 PSI | BD4202W | IF PRESSURE < 7.5 PSIG, USE BD4202WLP MODEL
RFS | APD20-D | 0.2 | 288 | 101 | 120 | 1-10 PSI | BD210WLP | FOR NOMINAL FLOW RATES LESS THAN 140 SCFD
[7 empty] | BD550W | FOR NOMINAL FLOW RATES 140-350 SCFD
| APD22-D | 0.17 | 245 | 85 | 240 | 1-10 PSI | BD212WLP | FOR NOMINAL FLOW RATES LESS THAN 140 SCFD
[7 empty] | BD552W | FOR NOMINAL FLOW RATES 140-350 SCFD
| APD70-D | 0.7 | 1008 | 354 | 120 | 1-10 PSI | BD1500W
| APD72-D | 0.58 | 836 | 294 | 240 | 1-10 PSI | BD1502W
TSI | 3U Series | 0.5 | 750 | 253 | 120 | .5-10 PSI | BD1500WLP
[5 empty] | 240 | .5-10 PSI | BD1502WLP
| 5U Series | 1.4 | 2016 | 706 | 120 | .5-15 PSI | BD4200W | IF PRESSURE < 7.5 PSIG, USE BD4200WLP MODEL
[5 empty] | 240 | .5-15 PSI | BD4202W | IF PRESSURE < 7.5 PSIG, USE BD4202WLP MODEL
| FS Series | 1.4 | 2016 | 706 | 120 | 15 PSI | BD4200W
[5 empty] | 240 | 15 PSI | BD4202W
NOTE: TO BE USED AS A GENERAL GUIDE, AS SOME OPERATING SPECS MAY BE DIFFERENT, AS WELL AS DIMENSIONS
FOR ANY ADDITIONAL INFORMATION, PLEASE CONTACT YOUR ACCOUNT MANAGER

## Reference_Todd (hidden)
Model | Make | SCFM | SCFD | MAX | Mains | Current | Freq | *Andrew | *Dielectric | * Puregas
APD20 | RFS | 0.2 | 288 |  | 115 | 3 | 60 | 56 | 101 | 72 | coax size | vol ft^3/ft | vol ft^3 | Length ft | SCFM | Max ft^3* | SCFM
APD22 | RFS | 0.17 | 245 |  | 230 | 2 | 50 | 49 | 91 | 61 | 3-1/8" | 0.0405 | 40.5 | 1000 | 0.05 | 20 | 0.09
300_TLS | Dielectric | 0.14 | 200 | 300 | 115 | 2 | 60 | 41 | 81 | 50 | 4-1/16" | 0.0685 | 68.5 |  | 0.3 | 80 | Max ft^3
300_TLS | Dielectric | 0.11 | 160 | 240 | 230 | 1 | 50 | 34 |  |  | 6-1/8" | 0.158 | 158 |  | 0.6 | 150 | 29.6 | Interpolated
P550W | Puregas | 0.24 | 350 | 550 | 115 | 7 | 60 | 65 | 115 | 137.5 | 7-3/16" | 0.245 | 245 |  | 1.7 | 400
P552W | Puregas | 0.24 | 350 | 550 | 230 | 3.5 | 50 | 65 | 115 | 137.5 | 8-3/16" | 0.32 | 320 |  | 4.5 | 2500
600C | Dielectric | 0.42 | 600 | 750 | 115 | 6 | 60 | 108 | 178 | 152 | 9-3/16" | 0.358 | 358 |  |  | * based on Andrew ratings from catalogue 38 pg 247
600C | Dielectric | 0.42 | 600 | 750 | 230 | 3 | 50 | 108 | 178 | 152 | HCA158 | 0.0154 | 15.4
1000_TLS | Dielectric | 0.59 | 850 | 1000 | 115 | 2.3 | 60 | 147 | 209 | 213 | HCA214 | 0.0227 | 22.7 |  | SCFM | Max ft^3* | SCFM
1000_TLS | Dielectric | 0.49 | 700 | 825 | 230 | 1.2 | 50 | 124 | 190 | 177 | HCA295 | 0.0313 | 31.3 |  | 0.14 | 81 | 1.4
850C | Dielectric | 0.59 | 850 | 1080 | 115 | 6.5 | 60 | 150 | 209 | 213 | HCA300 | 0.0371 | 37.1 |  | 0.42 | 178 | Max ft^3
850C | Dielectric | 0.59 | 850 | 1080 | 230 | 3.2 | 50 | 150 | 209 | 213 | HCA400 | 0.0516 | 51.6 |  | 0.59 | 209 | 578.973 | Interpolated
APD70 | RFS | 0.7 | 1000 |  | 115 | 5 | 60 | 172 | 260 | 253 | HCA495 | 0.0839 | 83.9 |  | 1.7 | 716
APD72-D | RFS | 0.58 | 835 |  | 230 | 4 | 50 | 145 | 207 | 209 | HCA550 | 0.138 | 138 |  | 2.2 | 925
P1500W | Puregas | 0.83 | 1200 | 1500 | 115 | 7 | 60 | 202 | 318 | 375 | HCA618 | 0.184 | 184 |  |  | * based on Dielectric sizing chart
P1503W | Puregas | 0.83 | 1200 | 1500 | 230 | 3.5 | 50 | 202 | 318 | 375 | HCA800 | 0.325 | 325
2400 | Dielectric | 1.7 | 2400 | 3500 | 115 | 11 | 60 | 400 | 716 | 612 | HCA900 | 0.432 | 432 |  | SCFM | Max ft^3* | SCFM
2400 | Dielectric | 1.7 | 2400 | 3500 | 230 | 5.5 | 50 | 400 | 716 | 612 |  |  |  |  | 0.14 | 62 | 1.4
P4200W | Puregas | 1.8 | 2600 | 4200 | 115 | 8.6 | 60 | 475 | 758 | 1050 |  |  |  |  | 0.38 | 171 | Max ft^3
P4202W | Puregas | 1.8 | 2600 | 4200 | 230 | 3.9 | 50 | 475 | 758 | 1050 |  |  |  |  | 1.04 | 466 | 626.8511 | Interpolated
3200 | Dielectric | 2.2 | 3200 | 4100 | 115 | 13 | 60 | 775 | 925 | 791 |  |  |  |  | 2.92 | 1306
3200 | Dielectric | 2.2 | 3200 | 4100 | 230 | 6.5 | 50 | 775 | 925 | 791 |  |  |  |  | 5.83 | 2612
P8402W | Puregas | 4.5 | 6500 | 8400 | 230 | 15 | 50/60 | 2500 |  | 2100 | [5 empty] | * based on Puregas data
[8 empty] | MAX ft^3 | MAX ft^3 | MAX ft^3

## Revision Log (hidden)
Date | Initials | Notes
2022-03-24 | JVD | Added Metric Calculation.
Added Estimated Hours on pump up for 0-5psig.
Changed Max Volume of units to 35% to be conservative in estimates
2022-03-28 | JVD | Move Quick Reference Table to Hidden Tab (Customer Version)
Hide Diameter Column (Customer Version)
Added Input for Required Pump Up Time.
2022-03-29 | JVD | Hide Pump Up Time Reference
Moved back to 11.25 / 35% Reference
2022-04-12 | JVD | Added Waveguide Reference, Removed HCA295 and 7/8" Rigid Coaxial
Updated naming of File and Hid/locked additional reference cells.

## Reference2 (hidden)
[10 empty] | REPACED BY ======> | MW45 | P200W OR MW200/600 | P550W | P1500W OR AIR 1500TM | P1500W OR AIR 1500TM | P4200W | P4200W
1992 ORIGINAL TABLE: DEHYDRATOR CAPACITY/SELECTION CHART FOR PRESSURIZING TRANSMISSION LINES | [9 empty] | Ft of cable served per SCFD provided
TRANSMISSION LINES/ANTENNAS | P-440MW (ft) | P-05900 (ft) | P-550 (ft) | P-A3 (ft) | P-A4 (ft) | P-A5 (ft) | P-3100-DPNWB (ft) | P-125MW (# antennas) | P-500MW (# antennas) |  | P-440MW (ft) | P-05900 (ft) | P-550 (ft) | P-A3 (ft) | P-A4 (ft) | P-A5 (ft) | P-3100-DPNWB (ft) | P-125MW (# antennas) | P-500MW (# antennas)
3.7 GHz & higher Waveguide | 1500 | 730 | 2190 | 3212 | 5804 | 7300 | 11315 | - | - | 3.7 GHz & higher Waveguide |  | 7.3 | 7.3 | 3.65 | 3.6503 | 3.65 | 6.2861
1.7-3/7 GHz Waveguide | 460 | 215 | 645 | 946 | 1709 | 2150 | 3333 | - | - | 1.7-3/7 GHz Waveguide |  | 2.15 | 2.15 | 1.075 | 1.0748 | 1.075 | 1.8517
1-5/8 & Smaller Coaxial | 2300 | 1095 | 3285 | 4818 | 8705 | 10950 | 16973 | - | - | 1-5/8 & Smaller Coaxial |  | 10.95 | 10.95 | 5.475 | 5.4748 | 5.475 | 9.4294
3" Coaxial | 890 | 417 | 1251 | 1835 | 3315 | 4170 | 6464 | - | - | 3" Coaxial |  | 4.17 | 4.17 | 2.0852 | 2.0849 | 2.085 | 3.5911
4" Coaxial | 460 | 219 | 657 | 964 | 1741 | 2190 | 3395 | - | - | 4" Coaxial |  | 2.19 | 2.19 | 1.0955 | 1.095 | 1.095 | 1.8861
5" Coaxial | 280 | 128 | 384 | 563 | 1018 | 1280 | 1984 | - | - | 5" Coaxial |  | 1.28 | 1.28 | 0.63977 | 0.64025 | 0.64 | 1.1022
6-1/8" Rigid Coaxial | 170 | 76 | 228 | 334 | 604 | 760 | 1178 | - | - | 6-1/8" Rigid Coaxial |  | 0.76 | 0.76 | 0.37955 | 0.37987 | 0.38 | 0.65444
8-3/16" Rigid Coaxial | 94 | - | 132 | 194 | 350 | 440 | 682 | - | - | 8-3/16" Rigid Coaxial |  | #VALUE! | 0.44 | 0.22045 | 0.22013 | 0.22 | 0.37889
Circular Waveguide 13.5mm | - | - | 183 | 268 | 485 | 610 | 946 | - | - | Circular Waveguide 13.5mm |  | #VALUE! | 0.61 | 0.30455 | 0.30503 | 0.305 | 0.52556
Circular Waveguide 15.0mm | - | - | 150 | 220 | 398 | 500 | 775 | - | - | Circular Waveguide 15.0mm |  | #VALUE! | 0.5 | 0.25 | 0.25031 | 0.25 | 0.43056
Circular Waveguide 17.0mm | - | - | 114 | 167 | 302 | 380 | 589 | - | - | Circular Waveguide 17.0mm |  | #VALUE! | 0.38 | 0.18977 | 0.18994 | 0.19 | 0.32722
Circular Waveguide 17.5mm | - | - | 108 | 158 | 286 | 360 | 558 | - | - | Circular Waveguide 17.5mm |  | #VALUE! | 0.36 | 0.17955 | 0.17987 | 0.18 | 0.31
Horn Reflector Antenna | - | - | - | - | - | - | - | 3 | 12 | Horn Reflector Antenna |  | #VALUE! | #VALUE! | #VALUE! | #VALUE! | #VALUE! | #VALUE!
Flow (scfd) |  | 100 | 300 | 880 | 1590 | 2000 | 1800 | 3000 | 12000 | Flow (scfd) |  | 100 | 300 | 880 | 1590 | 2000 | 1800 | 3000 | 12000
2017
DEHYDRATOR CAPACITY/SELECTION CHART FOR PRESSURIZING TRANSMISSION LINES
TRANSMISSION LINES/ANTENNAS | Ft^3 / Ft | P200W Series (ft) | Max Volume | P550W Series (ft) | Max Volume | P1500W Series (ft) | Max Volume | P4200W Series (ft) | Max Volume
3.7 GHz & higher Waveguide |  | 1460 |  | 4015 |  | 5475 |  | 26401.6667
1.7-3/7 GHz Waveguide |  | 430 |  | 1182.5 |  | 1612.5 |  | 7777
1-5/8 & Smaller Coaxial | 0.015404 | 2190 | 33.7355 | 6022.5 | 92.7725 | 8212.5 | 126.508 | 39603.6667 | 610.0676
3" Coaxial | 0.0371 | 834 | 30.9414 | 2293.5 | 85.0889 | 3127.8409 | 116.0429 | 15082.6667 | 559.5669
4" Coaxial | 0.0516 | 438 | 22.6008 | 1204.5 | 62.1522 | 1643.1818 | 84.7882 | 7921.6667 | 408.758
5" Coaxial | 0.0839 | 256 | 21.4784 | 704 | 59.0656 | 959.6591 | 80.5154 | 4629.3333 | 388.4011
6-1/8" Rigid Coaxial | 0.158 | 152 | 24.016 | 418 | 66.044 | 569.3182 | 89.9523 | 2748.6667 | 434.2893
8-3/16" Rigid Coaxial | 0.32 | - |  | 242 | 77.44 | 330.6818 | 105.8182 | 1591.3333 | 509.2267
Circular Waveguide 13.5mm |  | - |  | 335.5 |  | 456.8182 |  | 2207.3333
Circular Waveguide 15.0mm |  | - |  | 275 |  | 375 |  | 1808.3333
Circular Waveguide 17.0mm |  | - |  | 209 |  | 284.6591 |  | 1374.3333
Circular Waveguide 17.5mm |  | - |  | 198 |  | 269.3182 |  | 1302
Horn Reflector Antenna |  | - |  | - |  | - |  | -
Rated Flow (scfd) | SCFD | 200 |  | 550 |  | 1500 |  | 4200
Avg Max Volume (ft^3) |  |  | 26.5544 |  | 73.7605 |  | 100.6042 |  | 485.0516
| SCFM | 0.13889 |  | 0.38194 |  | 1.0417 |  | 2.9167
| SCFH | 8.3333 |  | 22.9167 |  | 62.5 |  | 175
Notes | Hours |  | 3.1865 |  | 3.2186 |  | 1.6097 |  | 2.7717
MW45 has identical specs to P-440MW
P4200W is similar in flow to the P-3100-DPNWB as well as P-A5. P-3100 has higher ft/flow, so used it to determine P4200W capacity.